## Existing System – Lines
Appendix -I
Existing System – Transmission Lines
Old Ref. No. | Fourth Amendment (Case No. 127 of 2022) | Ckt km | New Ref. No. | Fifth Amendment (Case No. 159 of 2024) | Revised Ckt Km | Remark
1 | 220 kV Dahanu - Ghodbunder-1 Transmission Line (84.61 km) from Dahanu to Ghodbunder EHV substation | 84.61 | 1 | 220 kV Dahanu - Ghodbunder-1 Transmission Line (84.58 km) from Dahanu to Ghodbunder EHV substation | 84.58 | Change in ckt km due to line diversion work (DFCCIL,NHSRCL,CASLLP)
2 | 220 kV Dahanu - Ghodbunder-1 Transmission Line (84.61 km) from Dahanu to Ghodbunder EHV substation | 84.61 | 2 | 220 kV Dahanu - Ghodbunder-1 Transmission Line (84.58 km) from Dahanu to Ghodbunder EHV substation | 84.58 | Change in ckt km due to line diversion work (DFCCIL,NHSRCL,CASLLP)
3 | 220 kV Dahanu - MSETCL Viraj Transmission Line (23.68 km) | 23.68 | 3 | 220 kV Dahanu - MSETCL Viraj Transmission Line (26.38 km) | 26.38 | Typo correction 26.38 km Change in ckt km due to line diversion work (DFCCIL,NHSRCL)
4 | 220 kV MSETCL Viraj - MSETCL Boisar Transmission Line (4.23 km) | 4.23 | 4 | 220 kV MSETCL Viraj - MSETCL Boisar Transmission Line (4.24 km) | 4.24 | Change in ckt km due to line diversion work (NHSRCL)
5 | 220 kV MSETCL Boisar - Versova Transmission Line (91.38 km) from MSETCL Boisar to Versova EHV sub-station | 91.38 | 5 | 220 kV MSETCL Boisar - Versova Transmission Line (91.03 km) from MSETCL Boisar to Versova EHV sub-station | 91.03 | Change in ckt km due to line diversion work (NHSRCL,DFCCIL,CASLLP,Metro-9 by MMRDA)
6 | 220 kV Dahanu - Versova Transmission Line (106.11 km) from Dahanu to Versova EHV sub- station | 106.11 | 6 | 220 kV Dahanu - Versova Transmission Line (105.92 km) from Dahanu to Versova EHV sub- station | 105.92 | Change in ckt km due to line diversion work (DFCCIL,NHSRCL,CASLLP,Metro-9 by MMRDA)
7 | 220 kV Ghodbunder – Gorai Transmission Line (9.72 km) from Ghodbunder EHV sub-station to Versova EHV sub-station | 9.72 | 7 | 220 kV Ghodbunder – Gorai Transmission Line (9.76 km) from Ghodbunder EHV sub-station to Versova EHV sub-station | 9.76 | Change in ckt km due to line diversion work (Metro-9 by MMRDA)
8 | 220 kV Gorai – Versova Transmission Line (12.15 km) from Gorai EHV sub-station to Versova EHV substation | 12.15 | 8 | 220 kV Gorai – Versova Transmission Line (12.15 km) from Gorai EHV sub-station to Versova EHV substation | 12.15 | No Change
9 | 220 kV Ghodbunder - Versova-2 Transmission Line (20.65 km) from Ghodbunder EHV sub- station to Versova EHV sub-station | 20.65 | 9 | 220 kV Ghodbunder - Versova-2 Transmission Line (20.69 km) from Ghodbunder EHV sub- station to Versova EHV sub-station | 20.69 | Change in ckt km due to line diversion work (Metro-9 by MMRDA)
10 | 220 kV Versova - Goregaon-1 Transmission Line (4.23 km) from Versova EHV sub-station to Goregaon EHV sub-station | 4.23 | 10 | 220 kV Versova - Goregaon-1 Transmission Line (4.26 km) from Versova EHV sub-station to Goregaon EHV sub-station | 4.26 | Change in ckt km due to line diversion work (DMRC)
11 | 220 kV Goregaon - Aarey-1 Transmission Line (5.04 km) from Goregaon EHV sub-station to Aarey EHV sub-station | 5.04 | 11 | 220 kV Goregaon - Aarey-1 Transmission Line (5.19 km) from Goregaon EHV sub-station to Aarey EHV sub-station | 5.19 | - Change in ckt.km due to cable shifting work under 220kV AIS to GIS Conversion Scheme
12 | 220 kV Versova - Goregaon-2 Transmission Line (4.23 km) from Versova EHV sub-station to Goregaon EHV sub-station | 4.23 | 12 | 220 kV Versova - Goregaon-2 Transmission Line (4.24 km) from Versova EHV sub-station to Goregaon EHV sub-station | 4.24 | Change in ckt km due to line diversion work (DMRC)
13 | 220 kV Goregaon - Aarey-2 Transmission Line (5.05 km) from Goregaon EHV sub-station to Aarey EHV sub-station | 5.05 | 13 | 220 kV Goregaon - Aarey-2 Transmission Line (5.20 km) from Goregaon EHV sub-station to Aarey EHV sub-station | 5.2 | - Change in ckt.km due to cable shifting work under 220kV AIS to GIS Conversion Scheme
14 | 220 kV Aarey - Saki-1 Transmission Line (4.0 km) from Aarey EHV sub-station to Saki EHV sub- station | 4 | 14 | 220 kV Aarey - Saki-1 Transmission Line (4.0 km) from Aarey EHV sub-station to Saki EHV sub- station | 4 | No Change
15 | 220 kV Aarey - Saki-2 Transmission Line (4.0 km) from Aarey EHV sub-station to Saki EHV sub- station | 4 | 15 | 220 kV Aarey - Saki-2 Transmission Line (4.0 km) from Aarey EHV sub-station to Saki EHV sub- station | 4 | No Change
16 | 220 kV Aarey - TPC Borivali Transmission Line (12.15 km) from TPC (Borivali) EHV sub-station to Aarey EHV substation | 12.15 | 16 | 220 kV Aarey - TPC Borivali Transmission Line (12.21 km) from TPC (Borivali) EHV sub-station to Aarey EHV substation | 12.21 | - Change in ckt.km due to cable shifting work under 220kV AIS to GIS Conversion Scheme
17 | 220 kV Aarey - AEML Borivali Transmission Line (12.53 km) from AEML (Borivali) EHV sub- station to Aarey EHV sub-station | 12.53 | 17 | 220 kV Aarey - AEML Borivali Transmission Line (12.60 km) from AEML (Borivali) EHV sub- station to Aarey EHV sub-station | 12.6 | - Change in ckt.km due to cable shifting work under 220kV AIS to GIS Conversion Scheme
18 | 220 kV AEML Borivali - TPC Borivali Transmission Line (0.10 km) | 0.1 | 18 | 220 kV AEML Borivali - TPC Borivali Transmission Line (0.10 km) | 0.1 | No Change
19 | 220 kV MSETCL Borivali - Gorai-1 Transmission Line (9.1 km) from MSETCL Borivali EHV sub- station to Gorai EHV sub-station | 9.1 | 19 | 220 kV MSETCL Borivali - Gorai-1 Transmission Line (9.1 km) from MSETCL Borivali EHV sub- station to Gorai EHV sub-station | 9.1 | No Change
20 | 220 kV MSETCL Borivali - Gorai-2 Transmission Line (9.1 km) from MSETCL Borivali EHV sub- station to Gorai EHV sub-station | 9.1 | 20 | 220 kV MSETCL Borivali - Gorai-2 Transmission Line (9.1 km) from MSETCL Borivali EHV sub- station to Gorai EHV sub-station | 9.1 | No Change
21 | 220 kV MSETCL Borivali - AEML Borivali-1 Transmission Line (2.7 km) from MSETCL Borivali EHV substation to AEML Borivali EHV sub-station | 2.7 | 21 | 220 kV MSETCL Borivali - AEML Borivali-1 Transmission Line (2.7 km) from MSETCL Borivali EHV substation to AEML Borivali EHV sub-station | 2.7 | No Change
22 | 220 kV MSETCL Borivali - AEML Borivali-2 Transmission Line (2.7 km) from MSETCL Borivali EHV substation to AEML Borivali EHV sub-station | 2.7 | 22 | 220 kV MSETCL Borivali - AEML Borivali-2 Transmission Line (2.7 km) from MSETCL Borivali EHV substation to AEML Borivali EHV sub-station | 2.7 | No Change
23 | 220 kV Chembur - MSETCL Trombay-1 Transmission Line (8.13 km) from Chembur EHV sub-station to MSETCL Trombay EHV sub-station | 8.13 | 23 | 220 kV Chembur - MSETCL Trombay-1 Transmission Line (8.13 km) from Chembur EHV sub-station to MSETCL Trombay EHV sub-station | 8.13 | No Change
24 | 220 kV Chembur - MSETCL Trombay-2 Transmission Line (8.13 km) from Chembur EHV sub-station to MSETCL Trombay EHV sub-station | 8.13 | 24 | 220 kV Chembur - MSETCL Trombay-2 Transmission Line (8.13 km) from Chembur EHV sub-station to MSETCL Trombay EHV sub-station | 8.13 | No Change
25 | 220 kV MSETCL Boisar (Tower No. 257) - Ghodbunder Transmission Line (4.29 km) from MSETCL Boisar EHV substation to Ghodbunder EHV sub-station | 4.29 | 25 | 220 kV MSETCL Boisar (Tower No. 257) - Ghodbunder Transmission Line (4.29 km) from MSETCL Boisar EHV substation to Ghodbunder EHV sub-station | 4.29 | No Change
26 | 220 kV Ghodbunder - MSETCL Borivali (Tower No. 257) Transmission Line (4.29 km) from Ghodbunder EHV sub-station to MSETCL Boisar EHV substation | 4.29 | 26 | 220 kV Ghodbunder - MSETCL Borivali (Tower No. 257) Transmission Line (4.29 km) from Ghodbunder EHV sub-station to MSETCL Boisar EHV substation | 4.29 | No Change
27 | 220 kV AEML Saki - TPC Saki Transmission Line 1 (1.25 km) | 1.25 | 27 | 220 kV AEML Saki - TPC Saki Transmission Line 1 (1.25 km) | 1.25 | No Change
28 | 220 kV AEML Saki - TPC Saki Transmission Line 2 (1.22 km) | 1.22 | 28 | 220 kV AEML Saki - TPC Saki Transmission Line 2 (1.22 km) | 1.22 | No Change
29 | 220 kV Aarey to MSETCL Borivali line 1 (12.70 km) from Aarey EHV sub-station to MSETCL Borivali EHV sub-station | 12.7 | 29 | 220 kV Aarey to MSETCL Borivali line 1 (12.70 km) from Aarey EHV sub-station to MSETCL Borivali EHV sub-station | 12.7 | No Change
30 | 220 kV Aarey to MSETCL Borivali line 2 (12.70 km) from Aarey EHV sub-station to MSETCL Borivali EHV sub-station | 12.7 | 30 | 220 kV Aarey to MSETCL Borivali line 2 (12.70 km) from Aarey EHV sub-station to MSETCL Borivali EHV sub-station | 12.7 | No Change
31 | 220 kV MSETCL Nerul-AEML Chembur Transmission Line (LILO at telecom factory) (2.78 km) from MSETCL Nerul EHV sub-station to AEML Chembur EHV sub-station | 2.78 | 31 | 220 kV MSETCL Nerul-AEML Chembur Transmission Line (LILO at telecom factory) (2.78 km) from MSETCL Nerul EHV sub-station to AEML Chembur EHV sub-station | 2.78 | No Change
32 | 220 kV AEML Chembur-MSETCL Trombay Transmission Line (LILO at telecom factory) (2.78 km) from AEML Chembur EHV sub-station to MSETCL Trombay EHV sub-station | 2.78 | 32 | 220 kV AEML Chembur-MSETCL Trombay Transmission Line (LILO at telecom factory) (2.78 km) from AEML Chembur EHV sub-station to MSETCL Trombay EHV sub-station | 2.78 | No Change
|  | 570.34 |  |  | 573

## Proposed System – Lines
Annexure 6- Appendix 2 of Case 127 of 2022 (Updated) w.r.t. Case No. 159 of 2024
Proposed System – Transmission Lines
Old Ref. No. | Fourth Amendment (Case No. 127 of 2022) | Ckt KM | New Ref. No. | Fifth Amendment (Case No. 159 of 2024) | Ckt km | Remark | P4
16 | LILO of 220kV AEML Aarey-Borivali OH line at Malad by laying 220kV D/C Underground Cable (Ckt 1) (1.00 km) | 1 | 0 | LILO of 220kV AEML Aarey-Borivali OH line at Malad by laying 220kV D/C Underground Cable (Ckt 1) (1.00 km) | 0 | Not Recomminded bt STU
17 | LILO of 220kV AEML Aarey-Borivali OH line at Malad by laying 220kV D/C Underground Cable (Ckt 2) (1.00 km) | 1 | 0 | LILO of 220kV AEML Aarey-Borivali OH line at Malad by laying 220kV D/C Underground Cable (Ckt 2) (1.00 km) | 0 | Not Recomminded bt STU
3 | 220 kV Chembur to BKC (Golibar) Transmission Line 1 (12 km) from Chembur EHV sub-station to BKC (Golibar) EHV sub-station | 12 | 1 | 220 kV Chembur to BKC (Golibar) Transmission Line 1 (12 km) from Chembur EHV sub-station to BKC (Golibar) EHV sub-station | 12 | Change in Line Length based on Route Length estimation now.
4 | 220 kV Chembur to BKC (Golibar) Transmission Line 2 (12 km) from Chembur EHV sub-station to BKC (Golibar) EHV sub-station | 12 | 2 | 220 kV Chembur to BKC (Golibar) Transmission Line 2 (12 km) from Chembur EHV sub-station to BKC (Golibar) EHV sub-station | 12 | Change in Line Length based on Route Length estimation now.
12 | 220 kV LILO of TPC Salsette – Saki Line (220kV Chandivali EHV Scheme) Ckt 1 (0.35 km) | 0.35 | 3 | 220 kV LILO of KVPTL Vikhroli TPC Salsette – TPC Saki Line (220kV Chandivali EHV Scheme) Ckt 1 (0.35 km) | 0.35 | - No Change - As per latest STU 10 year plan for FY 25 - FY 34 (Part A2 - Associated lines) (COD : FY26)
13 | 220 kV LILO of TPC Salsette – Saki Line (220kV Chandivali EHV Scheme) Ckt 2 (0.35 km) | 0.35 | 4 | 220 kV LILO of KVPTL Vikhroli TPC Salsette – TPC Saki Line (220kV Chandivali EHV Scheme) Ckt 2 (0.35 km) | 0.35 | - No Change - As per latest STU 10 year plan for FY 25 - FY 34 (Part A2 - Associated lines) (COD : FY26)
1 | 220 kV Ghodbunder - Dahisar-1 Transmission Line (6.5 km) from Ghodbunder EHV sub-station to Dahisar EHV sub-station | 6.5 | 5 | 220 kV Ghodbunder - Dahisar-1 Transmission Line (6.5 km) from Ghodbunder EHV sub-station to Dahisar EHV sub-station | 6.5 | NC
2 | 220 kV Ghodbunder - Dahisar-2 Transmission Line (6.5 km) from Ghodbunder EHV sub-station to Dahisar EHV sub-station | 6.5 | 6 | 220 kV Ghodbunder - Dahisar-2 Transmission Line (6.5 km) from Ghodbunder EHV sub-station to Dahisar EHV sub-station | 6.5 | NC
5 | 220 kV Aarey to BKC (Golibar) Transmission Line 1 (15.00 km) Aarey EHV sub-station to BKC (Golibar) EHV sub-station | 15 | 7 | 220 kV Aarey to BKC (Golibar) Transmission Line 1 (17.50 km) Aarey EHV sub-station to BKC (Golibar) EHV sub-station | 17.5 | - MERC approval received on 08.08.2024 - As per latest STU 10 year plan for FY 25 - FY 34 (Part B - Link lines) (COD : FY29)
6 | 220 kV Aarey to BKC (Golibar) Transmission Line 2 (15.00 km) Aarey EHV sub-station to BKC (Golibar) EHV sub-station | 15 | 8 | 220 kV Aarey to BKC (Golibar) Transmission Line 2 (17.50 km) Aarey EHV sub-station to BKC (Golibar) EHV sub-station | 17.5 | - MERC approval received on 08.08.2024 - As per latest STU 10 year plan for FY 25 - FY 34 (Part B - Link lines) (COD : FY29)
8 | 220 kV LILO of DTPS/Boisar - Versova at Kandivali (W) EHV Station Transmission Line 1 (Boisar - Kandivali Connectivity) (3.65 km)from Boisar EHV sub-station to Kandivali EHV sub-station | 3.65 | 9 | 220 kV LILO of DTPS/Boisar - Versova at Kandivali (W) EHV Station Transmission Line 1 (Boisar - Kandivali Connectivity) (4.20 km)from Boisar EHV sub-station to Kandivali EHV sub-station | 4.2 | - Revised line length as per Kandivali EHV Stn DPR submitted to MERC dated 31.01.2024 - As per latest STU 10 year plan for FY 25 - FY 34 (Part A2 - Associated lines) (COD : FY 27)
9 | 220 kV LILO of DTPS/Boisar - Versova at Kandivali (W) EHV Station Transmission Line 2 (Versova - Kandivali Connectivity) (3.65 km) from Versova EHV sub-station to Kandivali EHV sub-station | 3.65 | 10 | 220 kV LILO of DTPS/Boisar - Versova at Kandivali (W) EHV Station Transmission Line 2 (Versova - Kandivali Connectivity) (4.20 km) from Versova EHV sub-station to Kandivali EHV sub-station | 4.2 | - Revised line length as per Kandivali EHV Stn DPR submitted to MERC dated 31.01.2024 - As per latest STU 10 year plan for FY 25 - FY 34 (Part A2 - Associated lines) (COD : FY 27)
14 | 220 kV AEML Aarey to proposed 220kV Chandivali EHV Scheme Ckt 1 (3.50 km) | 3.5 | 11 | 220 kV AEML Aarey to proposed 220kV Chandivali EHV Scheme Ckt 1 (3.50 3.00 km) | 3 | - As per STU MoM dated 12.02.2024, 220kV Aarey-Chandivali S/C considered. - As per latest STU 10 year plan for FY 25 - FY 34 (Part B- Link Lines ) (COD : FY28)
15 | 220 kV AEML Aarey to proposed 220kV Chandivali EHV Scheme Ckt 2 (3.50 km) | 3.5 | 12 | 220 kV AEML Aarey to proposed 220kV Chandivali 220kV TPC Saki EHV Scheme Ckt 2 (3.50 3.60 km) | 3.6 | - As per STU MoM dated 12.02.2024, 220kV Aarey-TPC Saki S/C considered. - Line length proposed considering the line length of existing AEML Aarey- AEML Saki connectivity. - As per latest STU 10 year plan for FY 25 - FY 34 (Part B- Link Lines ) (COD : FY28)
7 | LILO of Aarey - BKC (Golibar) Ckt 1 at Airport EHV Station (4.00 km) from Aarey EHV sub-station to BKC (Golibar) Ckt 1 at Airport EHV sub-station | 4 | 13 | LILO of Aarey - BKC (Golibar) Ckt 1 at Airport EHV Station (2.00 km) from Aarey EHV sub-station to BKC (Golibar) Ckt 1 at Airport EHV sub-station | 2 | - Included ckt.km length of each ckt. - As per latest STU 10year plan for FY 25 - FY 34 (Part A2 - Associated lines) (COD : FY 29) - Line 1 separately shown
- |  |  | 14 | LILO of Aarey - BKC (Golibar) Ckt 1 at Airport EHV Station (2.00 km) from Aarey EHV sub-station to BKC (Golibar) Ckt 1 at Airport EHV sub-station | 2 | - Included ckt.km length of each ckt. - As per latest STU 10 year plan for FY 25 - FY 34 (Part A2 - Associated lines) (COD : FY 29) - Line 2 separately shown
10 | 220 kV Dahisar - Borivali Transmission Line 1 (6.00 km) from Dahisar EHV sub-station to Borivali EHV sub-station | 6 | 15 | 220 kV Dahisar - Borivali Transmission Line 1 (6.00 km) from Dahisar EHV sub-station to Borivali EHV sub-station | 6 | NC
11 | 220 kV Dahisar - Borivali Transmission Line 2 (6.00 km) from Dahisar EHV sub-station to Borivali EHV sub-station | 6 | 16 | 220 kV Dahisar - Borivali Transmission Line 2 (6.00 km) from Dahisar EHV sub-station to Borivali EHV sub-station | 6 | NC
|  |  | 17 | 220kV TPC-T Sahar-AEML-T Airport transmission line 1 (1.50 km) from TPC-T Sahar EHV sub-station to AEML-T Airport EHV sub-station | 1.5 | - New proposed scheme included. - As per latest STU 10 year plan for FY 25 - FY 34 (Part B - Link lines) (COD : FY 29)
|  |  | 18 | 220kV TPC-T Sahar-AEML-T Airport transmission line 2 (1.50 km) from TPC-T Sahar EHV sub-station to AEML-T Airport EHV sub-station | 1.5 | - New proposed scheme included. - As per latest STU 10 year plan for FY 25 - FY 34 (Part B - Link lines) (COD : FY 29)
|  |  | 19 | 220kV LILO of TPC Trombay –Salsette Line at Tilak Nagar / Sidhartha Nagar EHV S/s (Ckt 2) (2 Kms) | 2 | - New proposed scheme included. - As per latest STU 10 year plan for FY 25 - FY 34 (Part A2 - Associated lines) (COD : FY 28)
|  |  | 20 | LILO of 220kV Aarey - Chandivali line at Nahar EHV S/s (Ckt 1) (4.5 Kms) | 4.5 | - New proposed scheme. - As per STU 10 Year Plan for FY 25-FY34 by STU (Part A2, COD FY 28)
|  |  | 21 | LILO of 220kV Aarey - Chandivali line at Nahar EHV S/s (Ckt 2) (4.5 Kms) | 4.5 | - New proposed scheme. - As per STU 10 Year Plan for FY 25-FY34 by STU (Part A2, COD FY 28)
|  |  | 22 | 220kV Ghodbunder – Boisar / Borivali LILO at Kashi Village EHV S/s (Ckt 1) (0.5 Kms) | 0.5 | - New proposed scheme. - As per STU 10 Year Plan for FY 25-FY34 by STU (Part A2, COD FY 30)
|  |  | 23 | 220kV Ghodbunder - Boisar / Borivali LILO at Kashi Village EHV S/s (Ckt 2) (0.5 Kms) | 0.5 | - New proposed scheme. - As per STU 10 Year Plan for FY 25-FY34 by STU (Part A2, COD FY 30)
|  |  | 24 | 220kV TPC Trombay – TPC Salsette LILO at Tagore Nagar S/s (Ckt 1) (0.5 Kms) | 0.5 | - New proposed scheme. - As per STU 10 Year Plan for FY 25-FY34 by STU (Part A2, COD FY 30)
|  |  | 25 | 220kV TPC Trombay – TPC Salsette LILO at Tagore Nagar S/s (Ckt 2) (0.5 Kms) | 0.5 | - New proposed scheme. - As per STU 10 Year Plan for FY 25-FY34 by STU (Part A2, COD FY 30)
|  |  | 26 | LILO of MSETCL Borivali- Gorai at Vazira Naka EHV S/s (Ckt 1) (0.5 Kms) | 0.5 | - New proposed scheme. - As per STU 10 Year Plan for FY 25-FY34 by STU (Part A2, COD FY 30)
|  |  | 27 | LILO of MSETCL Borivali- Gorai at Vazira Naka EHV S/s (Ckt 2) (0.5 Kms) | 0.5 | - New proposed scheme. - As per STU 10 Year Plan for FY 25-FY34 by STU (Part A2, COD FY 30)
|  |  | 28 | 220kV LILO of TPC Trombay –Salsette Line at Tilak Nagar / Sidhartha Nagar EHV S/s (Ckt 1) (2 Kms) | 2 | - New proposed scheme included. - As per latest STU 10 year plan for FY 25 - FY 34 (Part A2 - Associated lines) (COD : FY 28)

## Exsiting Bays Recommondation PA
|  | As per Licence (Including all amendments) : 220 kV (a) , 33 kV (b) |  | Revised 400 kV (a) , 220 kV (b) , 33 kV (c) |  |  | Remarks
Sr. No. | Name of SS | 220kV (a) | 33kV (b) | 400 kV (a) | 220kV (b) | 33kV (c)
1 | Aarey EHV Sub-station | 17 | 82 | 0 | 18 | 82 | 1 no. Bay increased due to AIS to GIS conversion at Aarey EHV Sub-staition (Removed 1 no. of TBC Bay and incl. 2 nos. of PT Bays) - Shifted from proposed to existing | 1
2 | Borivali EHV Sub-station | 10 | 33 | 0 | 10 | 33 | NC | 0
3 | Chembur EHV Sub-station | 10 | 42 | 0 | 10 | 42 | NC | 0
4 | Ghodbunder EHV Sub-station | 19 | 59 | 0 | 19 | 59 | NC | 0
5 | Gorai EHV Sub-station | 10 | 26 | 0 | 10 | 26 | NC | 0
6 | Goregaon EHV Sub-station | 10 | 42 | 0 | 10 | 42 | NC | 0
7 | MSETCL Borivali EHV Sub-station | 9 | 0 | 0 | 9 | 0 | NC | 0
8 | MSETCL Trombay EHV Sub-station | 5 | 0 | 0 | 5 | 0 | NC | 0
9 | Saki EHV Sub-station | 10 | 42 | 0 | 10 | 42 | NC | 0
10 | Versova EHV Sub-station | 17 | 66 | 0 | 17 | 66 | NC | 0
|  | 117 | 392 |  | 118 | 392 |  | 1

## Proposed Bay recommodnation
Sr. No. | Name of SS | As per Licence (Fourth Amendment dated 30.05.2023) 220 kV(a) , 33 kV(b) |  | Revised Case No. 159 of 2024 400 kV (a) , 220 kV (b) , 33 kV (c) |  |  | Remark
|  | 220kV (a) | 33kV (b) | 400 kV | 220kV (a) | 33kV (b)
1 | BKC EHV Sub-station | 10 | 30 | 0 | 7 | 30 | 220kV: 1. 07 nos. of bays at BKC - as per latest STU 10 year plan for FY 25 - FY 34 (part A1 - EHV Stations) (COD FY 25) 33kV: 1. 2 nos. of Board (15 Panel) for BKC Station (COD FY 25)
33kV:
1. 2 nos. of Board (15 Panel) for BKC Station (COD FY 25
2 | Chembur EHV Sub-station |  |  | 0 | 2 | 0 | Considering Chembur - BKC connectivity as approved in BKC EHV Station DPR (COD FY 25)
3 | Chandivali EHV Sub-station | 7 | 30 | 0 | 7 | 30 | 220kV: 1. 7 nos. for Chandivali S/s as per latest STU 10 year plan for FY 25 - FY 34 (part A1 - EHV Stations) (COD FY 26) 33kV: 1. 2 no. of Board (15 panel each) at Chandivali S/s, based on DPR. (As per Commission's approval 1 Board is approv220kV : 1. 07 nos. of bays at Kandivali, as per latest STU 10 year plan for FY 25 - FY 34 (part A1 - EHV Stations) (COD FY 27) 33kV : 1. 2 No. of boards (14 panel) (COD FY 27) 2. Addition of 2 no. of Bays for Reactors - new Requirement (Part of Kandivali DPR submitted to Commission on 31.01.2024) (COD FY 27)ed) (COD FY 26)
4 | Kandivali EHV Sub-station | 8 | 30 | 0 | 7 | 30 | 220kV : 1. 07 nos. of bays at Kandivali, as per latest STU 10 year plan for FY 25 - FY 34 (part A1 - EHV Stations) (COD FY 27) 33kV : 1. 2 No. of boards (14 panel) (COD FY 27) 2. Addition of 2 no. of Bays for Reactors - new Requirement (Part of Kandivali DPR submitted to Commission on 31.01.2024) (COD FY 27)
5 | Aarey EHV Sub-station | 3 |  | 0 | 2 |  | 220kV : 1. 2 no. 220 kV Bays for Aarey - BKC DPR connectivity, as per latest STU 10 year plan for FY 25 - FY 34 (Part B - Link lines) (COD : FY 29 ) 2. 1 no. of Bay shifted to Existing due to Aarey 220kV AIS to GIS Scheme completion.
6 | Dahisar EHV Sub-station | 10 | 30 | 0 | 7 | 30 | 220kV: 1. 07 nos. of bays at Dahisar (Ghodbunder Connectivity), STU 10 year plan for FY 25 - FY 34 (Part A1 - EHV SubStation) (COD FY 27). 33kV : 1. 2 No. of boards (15 panel) at Dahisar EHV Station (COD FY 27)
7 | Chembur EHV Sub-station | 1 |  | 0 | 1 |  | No Change 220kV: 1. 1 no. of for Chembur Reactor, as per latest STU 10 year plan for FY 25 - FY 34 (part D - Reactor Installations) (COD FY 26)
8 | BKC EHV Sub-station |  |  | 0 | 2 |  | 1. 2 no. 220 kV Bays for Aarey - BKC DPR connectivity, as per latest STU 10 year plan for FY 25 - FY 34 (Part B - Link lines) (COD : FY 29)
| Switching Station - Boisar - Ghodbunder | 7 |  | 0 | 0 |  | Not recommnded . AEML-T has propsoed Paralle Cable instead of switching Station
9 | Chandivali EHV Sub-station |  |  | 0 | 1 |  | 220kV: 1. As per 9th MTC dated 13.03.2024, S/C AEML Aarey to AEML Chandivali and another S/C from AEML Aarey to TPC Saki has been recommended. As per joint meeting on 09.05.2024 with STU and TPC, TPC Saki end GIS bay is in TPC scope. Hence, only 1 bay is considered at Chandivali.– 2. Scheme is part of latest STU 10 year plan for FY 25 - FY 34 (part B - Link lines) (COD FY 28)
10 | Uttan EHV Sub-station |  |  | 0 | 8 | 45 | New proposed scheme included. 220kV: 1. 7 nos. of bays at Uttan, as per STU 10 year plan for FY 25 - FY 34 (Part A1 - EHV Stations) (COD FY 27) 2. 1 no. bay at Uttan due to addition of 3rd Transformer, as per STU 10 year plan for FY 25 - FY 34 (Part C – Transformer addition) (COD FY 29) 33kV:
11 | Khardanda EHV Sub-station |  |  | 0 | 7 | 30 | New proposed Scheme included. 220kV: 1. 7 nos. of bays at Khardanda, as per latest STU 10 year plan for FY 25 - FY 34 (Part A1 - EHV Stations) (COD FY 28) 33kV: 1. 2 no. of Board (15 Panel each) for Khardanda (COD FY 28)
12 | Aarey EHV Sub-station |  |  | 0 | 2 |  | 220kV : 1. 2 nos. Bay due to Aarey Chandivali 2nd Feed , as per latest STU 10 year plan for FY 25 - FY 34 (Part B - Link lines) (COD : FY 28)
13 | 250 MW BESS Sub-station at Dahanu |  |  | 0 | 10 | 48 | New proposed scheme included. 220kV: 1. 10 nos. of 220kV as per latest STU 10 year plan for FY 25 - FY 34 (Part E - Additional schemes) - No. of bays as per proposed DPR submitted to STU dated 11.08.2023. (COD FY 28) 33kV: 1. 3 nos. board (16 panel each) for BESS Scheme. (COD FY 28)
14 | Airport EHV Sub-station | 9 | 28 | 0 | 9 | 28 | No Change. 220kV: 1. 07 Bays at Airport (LILO of Aarey BKC), as per latest STU 10 year plan for FY 25 - FY 34 (Part A : EHV Substations). (COD : FY29) 2. 02 Bays for TPC Sahar connectivity, as per latest STU 10 year plan for FY 25 - FY 34 (Part B - Link lines) (COD : FY 29) 33kV: 1. 02 boards (14 Panel each) (COD FY 29)
15 | Borivali EHV Sub-station | 2 | 2 | 0 | 2 | 2 | No Change. 220kV: 1. 2 no. of 220 kV Bays for Dahisar - Borivali (2nd feed), as per latest STU 10 year plan for FY 25 - FY 34 (Part B - Link lines).(COD : FY28) 33kV: 1. 2 no. 33 kV Bays to be added as part of Reactor DPR. as per latest STU 10 year plan for FY 25 - FY 34 (Part D : Reactor Installation). (COD : FY28)
16 | Ghodbunder EHV Sub-station | 2 | 4 | 0 | 0 | 4 | 220 kV : 1. 2 no. of 220 kV Bays for proposed Dahisar Sstn (as per latest STU 10 year plan for FY 25 - FY 34) connectivity from Ghodbunder S/stn (part A2 - Associated lines) 2. 2no. of 220 kV Bays decreased due to AIS to GIS scheme at Ghodbunder EHV Sub-station (as per latest STU 10 year plan for FY 25 - FY 34- part E - Additional schemes) 3. Net addition to 220 kV Bays = 0 33kV : 1. 4 no. of 33 kV Bays for proposed reactor installation at Ghodbunder S/stn (as per latest STU 10 year plan for FY 25 - FY 34- part D - Reactor installation) (COD FY 28)
17 | Versova EHV Sub-station |  | 5 | 0 | 1 | 5 | 220kV: 1. 1 no. of 220 kV Bays increase due to AIS to GIS scheme at Versova EHV Sub-station (as per latest STU 10 year plan for FY 25 - FY 34- part E - Additional schemes) 33kV: 1. 5 nos. of 33kV Bays due to 33kV Reactor Scheme (as per latest STU 10 year plan for FY 25 - FY 34 - part D - Reactor installation) (COD FY 28)
18 | Malad EHV Sub-station | 8 | 30 | 0 | 0 | 0 | Not recommnded by STU as MSETCL has propsoed other filmcity SS
19 | Gorai EHV Sub-station |  | 1 | 0 |  | 1 | No Change. 33kV: 1 no. of 33 kV Bays for proposed reactor installation at Gorai S/stn (as per latest STU 10 year plan for FY 25 - FY 34 - part D - Reactor installation) (COD FY 28)
20 | Tilak Nagar / Siddharth Nagar EHV Sub-station |  |  | 0 | 8 | 45 | New proposed scheme included. 220kV: 1. 7 nos. of bays at Tilak Nagar, as per latest STU 10 year plan for FY 25 - FY 34 (Part A1 - EHV Stations) (COD FY 28) 2. 1 no. bay at Tilak Nagar due to addition of 3rd Transformer, as per STU 10 year plan for FY 25 - FY 34 (Part C – Transformer addition) (COD FY 30) 33kV: 1. 2 no. of Board (15 Panel each) for Tilak Nagar (COD FY 28) 2. 1 no. of Board (15 Panel) due to 3rd Transformer addition (COD FY 30)
21 | BKC EHV Sub-station |  |  | 0 | 1 | 15 | 220kV: 1. Increase in 220 kV (1 no.) due to 3rd 125 MVA Transformer (as per latest STU 10 year plan for FY 25 - FY 34 (part C - Transformer additions) (COD FY 27) 33kV: 2. 1 no. of Board (15 Panel) for 3rd transformer (COD FY 27)
22 | BKC EHV Sub-Station |  |  | 0 |  | 2 | 33kV: 1. 2 nos. of 33kV Bays due to 33kV Reactor Scheme (as per latest STU 10 year plan for FY 25 - FY 34 (Part D - Reactor installation) (COD FY 28)
23 | Kandivali EHV Sub-station |  |  | 0 | 1 | 15 | 220kV : 1. 1 no. Bay for 3rd transformer (as per latest STU 10 year plan for FY 25 - FY 34 - part C - Transformer addition) (COD FY 29) 33kV : 1. 1 no. of Board (15 Panel) due to 3rd Transformer (COD FY 29)
24 | Khardanda EHV Sub-station |  |  | 0 | 1 | 15 | New proposed Scheme included. 220kV: 1. Additional Bays (1 no for 220 kV Bay) due to addition of 3rd 125 MVA Transformer (as per latest STU 10 year plan for FY 25 - FY 34- part C - Transformer additions) (COD FY 30) 33kV: 1. 1 no. of bard (15 panel each) of 3rd Transformer. (COD FY 30)
25 | Dahisar EHV Sub-station |  |  | 0 | 3 | 15 | 220kV: 1. 220 kV Bay (1 no.) due to 3rd 125 MVA Transformer (as per latest STU 10 year plan for FY 25 - FY 34- part C - Transformer additions) (COD FY 29) 2. Addition of 2 nos. Bays for Borivali connectivity. as per latest STU 10 year plan for FY 25 - FY 34. (Part C - Link lines) (COD FY 28) 33kV : 1. 1 No. of board ( 15 panel) for 3rd transformer (COD FY 29)
26 | Chandivali EHV Sub-Station |  |  | 0 | 1 | 15 | 220kV 1. Addition of 1 no. of Bays for 3rd Transformer Chandivali. Scheme is part of STU 10 Year Plan for the period FY25-FY34 (Part C -Transformer Addition) (COD : FY28) 33kV 2. 3rd Transformer Chandivali 1 no. Board (15 Panel) added. Scheme is part of STU 10 Year Plan for the period FY25-FY34 (Part C -Transformer Addition) (COD : FY28)
27 | Airport EHV Sub-station |  |  | 0 | 1 | 15 | 220kV: 1. 1 nos of bay at Airport for 3rd Transformer - as per latest STU 10 year plan for FY 25 - FY 34 (part C – Transformer Addition) (COD FY 31) 33kV: 1. Addition of 1 no. of Board (14 Panel each) due to 3rd Transformer (COD FY 31)
28 | Nahar EHV Sub-Station |  |  | 0 | 8 | 45 | New proposed scheme included. 220kV: 1. 7 nos. of bays at Nahar, as per latest STU 10 year plan for FY 25 - FY 34 (Part A1 - EHV Stations) (COD FY 28) 2. 1 no. of Bay at Nahar, for 3rd Transformer. (COD FY 30) 33kV: 1. 2 no. of Board (15 Panel each) for Nahar EHV S/s. (COD FY 28) 2. 1 no. of Board (15 Panel) for Nahar EHV S/s. (COD FY 30)
29 | Kashi EHV Sub-Station |  |  | 0 | 8 | 45 | New proposed scheme included. 220kV: 1. 7 nos. of bays at Kashi per latest STU 10 year plan for FY 25 - FY 34 (Part A1 - EHV Stations) (COD FY 30) 2. 1 no. of Bay at Kashi, for 3rd Transformer (COD FY 32). 33kV: 1. 2 no. of Board (15 Panel each) for Kashi EHV S/s. (COD FY 30) 2. 1 no. of Board (15 Panel) for Kashi EHV S/s. (COD FY 32)
30 | Tagore Nagar EHV Sub-Station |  |  | 0 | 8 | 45 | New proposed scheme included. 220kV: 1. 7 nos. of bays at Tagore Nagar, as per latest STU 10 year plan for FY 25 - FY 34 (Part A1 - EHV Stations) (COD FY 30) 2. 1 no. of Bay at Tagore Nagar, for 3rd Transformer(COD FY 32) . 33kV: 1. 2 no. of Board (15 Panel each) for Tagore Nagar EHV S/s. (COD FY 30) 2. 1 no. of Board (15 Panel) for Tagore Nagar EHV S/s. (COD FY 32)
31 | 220kV Vazira Naka (Don Bosco) EHV S/s |  |  | 0 | 7 | 30 | New proposed scheme included. 220kV: 1. 7 nos. of bays at Vazira Naka, as per latest STU 10 year plan for FY 25 - FY 34 (Part A1 - EHV Stations) (COD FY 30) 33kV: 1. 2 no. of Board (15 Panel each) for Vazira Naka EHV S/s. (COD FY 30)S
0
0

## Existing System – List of Bays
Annexure 6- Appendix 2 of Case 127 of 2022 (Updated) w.r.t. Case No. 159 of 2024
Existing System – List of EHV Substation Bays
Old Ref. No. | Fourth Amendment (Case No. 127 of 2022) | New Ref. No. | Fifth Amendment (Case No. 159 of 2024) | Remark
1(a) | 17 No. of 220 kV Bays at 220 kV Aarey EHV Station | 1(a) | 18 No. of 220 kV Bays at 220 kV Aarey EHV Station | Addition 1 new 220kV Bay due to 220kV AIS to GIS Conversion of Bus PT
2 (a) | 10 No. of 220 kV Bays at 220 kV AEML Borivali EHV sub-station | 2 (a) | 10 No. of 220 kV Bays at 220 kV AEML Borivali EHV sub-station | NC
3 (a) | 10 No. of 220 kV Bays at 220 kV Chembur EHV sub- station | 3 (a) | 10 No. of 220 kV Bays at 220 kV Chembur EHV sub- station | NC
4 (a) | 19 No. of 220 kV Bays at 220 kV Ghodbunder EHV Station | 4 (a) | 19 No. of 220 kV Bays at 220 kV Ghodbunder EHV Station | NC
5 (a) | 10 No. of 220 kV Bays at 220 kV Gorai EHV sub- station | 5 (a) | 10 No. of 220 kV Bays at 220 kV Gorai EHV sub- station | NC
6 (a) | 10 No. of 220 kV Bays at 220 kV Goregaon EHV Station | 6 (a) | 10 No. of 220 kV Bays at 220 kV Goregaon EHV Station | NC
7 (a) | 9 No. of 220 kV Bays at MSETCL Borivali EHV sub- station | 7 (a) | 9 No. of 220 kV Bays at MSETCL Borivali EHV sub- station | NC
8 (a) | 5 No. of 220 kV Bays at MSETCL Trombay EHV sub- station and | 8 (a) | 5 No. of 220 kV Bays at MSETCL Trombay EHV sub- station and | NC
9 (a) | 10 No. of 220 kV Bays at 220 kV Saki EHV Station | 9 (a) | 10 No. of 220 kV Bays at 220 kV Saki EHV Station | NC
10 (a) | 17 No. of 220 kV Bays at 220 kV Versova EHV Station | 10 (a) | 17 No. of 220 kV Bays at 220 kV Versova EHV Station | NC
1 (b) | 82 No. of 33 kV Bays at 220 kV Aarey EHV Station | 1 (b) | 82 No. of 33 kV Bays at 220 kV Aarey EHV Station | NC
2 (b) | 33 No. 33 kV Bays at 220 kV AEML - Borivali EHV Station | 2 (b) | 33 No. 33 kV Bays at 220 kV AEML - Borivali EHV Station | NC
3 (b) | 42 No. 33 kV Bays at 220 kV Chembur EHV Station | 3 (b) | 42 No. 33 kV Bays at 220 kV Chembur EHV Station | NC
4 (b) | 59 No. 33 kV Bays at 220 kV Ghodbunder EHV Station | 4 (b) | 59 No. 33 kV Bays at 220 kV Ghodbunder EHV Station | NC
5 (b) | 26 No. 33 kV Bays at 220 kV Gorai EHV Station | 5 (b) | 26 No. 33 kV Bays at 220 kV Gorai EHV Station | NC
6 (b) | 42 No. 33 kV Bays at 220 kV Goregaon EHV Station | 6 (b) | 42 No. 33 kV Bays at 220 kV Goregaon EHV Station | NC
9 (b) | 42 No. 33 kV Bays at 220 kV Saki EHV Station | 9 (b) | 42 No. 33 kV Bays at 220 kV Saki EHV Station | NC
10 (b) | 66 No. 33 kV Bays at of 220 kV Versova EHV Station | 10 (b) | 66 No. 33 kV Bays at of 220 kV Versova EHV Station | NC

## Proposed System – List of Bays
Annexure 6- Appendix 2 of Case 127 of 2022 (Updated) w.r.t. Case No. 159 of 2024
Proposed System – List of EHV Substation Bays
Old Ref. No. | Fourth Amendment (Case No. 127 of 2022) | New Ref. No. | Fifth Amendment (Case No. 159 of 2024) | Remark
1 (a) | 3 No. of 220 kV Bays at 220 kV Aarey EHV sub- station | 5 (a) | 2 No. of 220 kV Bays at 220 kV Aarey EHV sub- station | 2 no. 220 kV Bays for Aarey - BKC DPR connectivity, as per latest STU 10 year plan for FY 25 - FY 34 (Part B - Link lines) (COD : FY 29 )
2 (a) | 9 No. of 220 kV Bays at 220 kV AEML-T Airport EHV Station (TPC-T Sahar - AEML-T Airport) | 15 (a) | 9 No. of 220 kV Bays at 220 kV AEML-T Airport EHV Station (TPC-T Sahar - AEML-T Airport) | NC
3 (a) | 2 No. of 220 kV Bays at 220 kV AEML - Borivali EHV Station | 16 (a) | 2 No. of 220 kV Bays at 220 kV AEML - Borivali EHV Station | NC
4 (a) | 10 No. of 220 kV Bays at 220 kV BKC (Golibar) EHV sub-station | 1(a), 8(a), 22(a) | 10 No. of 220 kV Bays at 220 kV BKC (Golibar) EHV sub-station | NC
5 (a) | 10 No. of 220 kV Bays at 220 kV Dahisar EHV sub- station | 6(a), 26(a) | 10 No. of 220 kV Bays at 220 kV Dahisar EHV sub- station | NC
6 (a) | 2 No. of 220 kV Bays at 220 kV Ghodbunder EHV sub-station | 17(a) | 0 No. of 220 kV Bays at 220 kV Ghodbunder EHV sub-station | 2 no. of 220 kV Bays decreased due to AIS to GIS scheme at Ghodbunder EHV Sub-station (as per latest STU 10 year plan for FY 25 - FY 34- part E - Additional schemes)
7 (a) | 8 No. of 220 kV Bays at 220 kV Kandivali EHV Station | 4(a), 24(a) | 8 No. of 220 kV Bays at 220 kV Kandivali EHV Station | NC
8 (a) | 7 No. of 220 kV Bays at 220 kV Switching Station - Boisar - Ghodbunder | 9 (a) | 7 No. of 220 kV Bays at 220 kV Switching Station - Boisar - Ghodbunder | NC
10 (a) | 1 No. of 220 kV Bays at 220 kV Chembur EHV sub- station | 7 (a) | 1 No. of 220 kV Bays at 220 kV Chembur EHV sub- station | NC
11 (a) | 7 No. of 220 kV Bays at 220 kV Chandivali EHV sub- station | 3(a) | 7 No. of 220 kV Bays at 220 kV Chandivali EHV sub- station | NC
12 (a) | 8 No. of 220 kV Bays at 220 kV Malad EHV sub- station | 19(a) | 8 No. of 220 kV Bays at 220 kV Malad EHV sub- station | NC
|  | 2(a) | 2 No. of 220 kV Bays at 220 kV Chembur EHV sub- station | Considering Chembur - BKC connectivity as approved in BKC EHV Station DPR (COD FY 25)
|  | 8(a) | 2 No. of 220 kV Bays at 220 kV BKC EHV sub- station | 2 no. 220 kV Bays for Aarey - BKC DPR connectivity, as per latest STU 10 year plan for FY 25 - FY 34 (Part B - Link lines) (COD : FY 29)
|  | 10(a) | 1 No. of 220 kV Bays at 220 kV Chandivali EHV sub- station | 1 no. of Bay for S/C AEML Aarey to AEML Chandivali Connectivity as per 9th MTC dated 13.03.2024. Scheme is part of latest STU 10 year plan for FY 25 - FY 34 (part B - Link lines) (COD FY 28)
|  | 11(a) | 8 No. of 220 kV Bays at 220 kV Uttan EHV sub- station | 1. 7 nos. of bays at Uttan, as per STU 10 year plan for FY 25 - FY 34 (Part A1 - EHV Stations) (COD FY 27) 2. 1 no. bay at Uttan due to addition of 3rd Transformer, as per STU 10 year plan for FY 25 - FY 34 (Part C – Transformer addition) (COD FY 29)
|  | 12(a) | 7 No. of 220 kV Bays at 220 kV Khardanda EHV sub- station | 7 nos. of bays at Khardanda, as per latest STU 10 year plan for FY 25 - FY 34 (Part A1 - EHV Stations) (COD FY 28)
|  | 13(a) | 2 No. of 220 kV Bays at 220 kV Aarey EHV sub- station | 2 nos. Bay due to Aarey Chandivali 2nd Feed , as per latest STU 10 year plan for FY 25 - FY 34 (Part B - Link lines) (COD : FY 28)
|  | 14(a) | 10 No. of 220kV for 250 MW BESS Sub-station at Dahanu | 10 nos. of 220kV as per latest STU 10 year plan for FY 25 - FY 34 (Part E - Additional schemes) - No. of bays as per proposed DPR submitted to STU dated 11.08.2023. (COD FY 28)
|  | 18(a) | 1 No. of 220 kV Bays at 220 kV Versova EHV sub- station | 1 no. of 220 kV Bays increase due to AIS to GIS scheme at Versova EHV Sub-station (as per latest STU 10 year plan for FY 25 - FY 34- part E - Additional schemes)
|  | 21(a) | 8 No. of 220 kV Bays at 220 kV Tilak Nagar EHV sub- station | 1. 7 nos. of bays at Tilak Nagar, as per latest STU 10 year plan for FY 25 - FY 34 (Part A1 - EHV Stations) (COD FY 28) 2. 1 no. bay at Tilak Nagar due to addition of 3rd Transformer, as per STU 10 year plan for FY 25 - FY 34 (Part C – Transformer addition) (COD FY 30)
|  | 22(a) | 1 No. of 220 kV Bays at 220 kV BKC EHV sub- station | Increase in 220 kV (1 no.) due to 3rd 125 MVA Transformer (as per latest STU 10 year plan for FY 25 - FY 34 (part C - Transformer additions) (COD FY 27)
|  | 24(a) | 1 No. of 220 kV Bays at 220 kV Kandivali EHV sub- station | 1 no. Bay for 3rd transformer (as per latest STU 10 year plan for FY 25 - FY 34 - part C - Transformer addition) (COD FY 29)
|  | 25(a) | 1 No. of 220 kV Bays at 220 kV Khardanda EHV sub- station | Additional Bays (1 no for 220 kV Bay) due to addition of 3rd 125 MVA Transformer (as per latest STU 10 year plan for FY 25 - FY 34- part C - Transformer additions) (COD FY 30)
|  | 26(a) | 3 No. of 220 kV Bays at 220 kV Dahisar EHV sub- station | 1. 220 kV Bay (1 no.) due to 3rd 125 MVA Transformer (as per latest STU 10 year plan for FY 25 - FY 34- part C - Transformer additions) (COD FY 29) 2. Addition of 2 nos. Bays for Borivali connectivity. as per latest STU 10 year plan for FY 25 - FY 34. (Part C - Link lines) (COD FY 28)
|  | 27(a) | 1 No. of 220 kV Bays at 220 kV Chandivali EHV sub- station | Addition of 1 no. of Bays for 3rd Transformer Chandivali. Scheme is part of STU 10 Year Plan for the period FY25-FY34 (Part C -Transformer Addition) (COD : FY28)
|  | 28(a) | 1 No. of 220 kV Bays at 220 kV Airport EHV sub- station | 1 nos of bay at Airport for 3rd Transformer - as per latest STU 10 year plan for FY 25 - FY 34 (part C – Transformer Addition) (COD FY 31)
|  | 29(a) | 8 No. of 220 kV Bays at 220 kV Nahar EHV sub- station | 1. 7 nos. of bays at Nahar, as per latest STU 10 year plan for FY 25 - FY 34 (Part A1 - EHV Stations) (COD FY 28) 2. 1 no. of Bay at Nahar, for 3rd Transformer. (COD FY 30)
|  | 30(a) | 8 No. of 220 kV Bays at 220 kV Kashi EHV sub- station | 1. 7 nos. of bays at Kashi per latest STU 10 year plan for FY 25 - FY 34 (Part A1 - EHV Stations) (COD FY 30) 2. 1 no. of Bay at Kashi, for 3rd Transformer (COD FY 32).
|  | 31(a) | 8 No. of 220 kV Bays at 220 kV Tagore Nagar EHV sub- station | 1. 7 nos. of bays at Tagore Nagar, as per latest STU 10 year plan for FY 25 - FY 34 (Part A1 - EHV Stations) (COD FY 30) 2. 1 no. of Bay at Tagore Nagar, for 3rd Transformer(COD FY 32) .
|  | 32(a) | 7 No. of 220 kV Bays at 220 kV Vazira Naka EHV sub- station | 7 nos. of bays at Vazira Naka, as per latest STU 10 year plan for FY 25 - FY 34 (Part A1 - EHV Stations) (COD FY 30)
2 (b) | 28 No. of 33 kV Bays at 220 kV AEML-T Airport EHV Station (TPC-T Sahar - AEML-T Airport) | 15(b) | 28 No. of 33 kV Bays at 220 kV AEML-T Airport EHV Station (TPC-T Sahar - AEML-T Airport) | NC
3 (b) | 2 No. of 33 kV Bays at 220 kV AEML - Borivali EHV Station | 16(b) | 2 No. of 33 kV Bays at 220 kV AEML - Borivali EHV Station | NC
4 (b) | 30 No. of 33 kV Bays at 220 kV BKC (Golibar) EHV sub-station | 1(b) | 30 No. of 33 kV Bays at 220 kV BKC (Golibar) EHV sub-station | NC
5 (b) | 30 No. of 33 kV Bays at 220 kV Dahisar EHV sub- station | 6(b) | 30 No. of 33 kV Bays at 220 kV Dahisar EHV sub- station | NC
6 (b) | 4 No. of 33 kV Bays at 220 kV Ghodbunder EHV sub- station | 17(b) | 4 No. of 33 kV Bays at 220 kV Ghodbunder EHV sub- station | NC
7 (b) | 30 No. of 33 kV Bays at 220 kV Kandivali EHV Station | 4(b) | 30 No. of 33 kV Bays at 220 kV Kandivali EHV Station | NC
9 (b) | 5 No. of 33 kV Bays at 220 kV Versova EHV sub- station | 18(b) | 5 No. of 33 kV Bays at 220 kV Versova EHV sub- station | NC
11 (b) | 30 No. of 33 kV Bays at 220 kV Chandivali EHV sub- station | 3(b) | 30 No. of 33 kV Bays at 220 kV Chandivali EHV sub- station | NC
12 (b) | 30 No. of 33 kV Bays at 220 kV Malad EHV sub- station | 19(b) | 45 No. of 33 kV Bays at 220 kV Malad EHV sub- station | As per STU 10 Year Plan: Addition of 1 no. of Board (15 Panel eact) due to 3rd Transformer (COD FY 31)
13 (b) | 1 No. of 33 kV Bays at 220 kV Gorai EHV sub-station | 20 (b) | 1 No. of 33 kV Bays at 220 kV Gorai EHV sub-station | NC
|  | 11(b) | 45 No. of 33 kV Bays at 220 kV Uttan EHV sub- station | 1. 2 no. of Board (15 Panel each) for Uttan (COD FY 27) 2. 1 no. of Board (15 Panel) for 3rd Transformer (COD FY 29)
|  | 12(b) | 30 No. of 33 kV Bays at 220 kV Khardanda EHV sub- station | 1. 2 no. of Board (15 Panel each) for Khardanda (COD FY 28)
|  | 14(b) | 45 No. of 33 kV Bays for 250 MW BESS Sub-station at Dahanu | 1. 3 nos. board (16 panel each) for BESS Scheme. (COD FY 28)
|  | 21(b) | 45 No. of 33 kV Bays at 220 kV Tilak Nagar EHV sub- station | 1. 2 no. of Board (15 Panel each) for Tilak Nagar (COD FY 28) 2. 1 no. of Board (15 Panel) due to 3rd Transformer addition (COD FY 30)
|  | 22(b) | 15 No. of 33 kV Bays at 220 kV BKC EHV sub- station | 1 no. of Board (15 Panel) for 3rd transformer (COD FY 27)
|  | 23(b) | 2 No. of 33 kV Bays at 220 kV BKC EHV sub- station | 2 nos. of 33kV Bays due to 33kV Reactor Scheme (as per latest STU 10 year plan for FY 25 - FY 34 (Part D - Reactor installation) (COD FY 28)
|  | 24(b) | 15 No. of 33 kV Bays at 220 kV Kandivali EHV sub- station | 1 no. of Board (15 Panel) due to 3rd Transformer (COD FY 29)
|  | 25(b) | 15 No. of 33 kV Bays at 220 kV Khardanda EHV sub- station | 1 no. of bard (15 panel each) of 3rd Transformer. (COD FY 30)
|  | 26(b) | 15 No. of 33 kV Bays at 220 kV Dahisar EHV sub- station | 1 No. of board ( 15 panel) for 3rd transformer (COD FY 29)
|  | 27(b) | 15 No. of 33 kV Bays at 220 kV Chandivali EHV sub- station | 3rd Transformer Chandivali 1 no. Board (15 Panel) added. Scheme is part of STU 10 Year Plan for the period FY25-FY34 (Part C -Transformer Addition) (COD : FY28)
|  | 28(b) | 15 No. of 33 kV Bays at 220 kV Airport EHV sub- station | Addition of 1 no. of Board (14 Panel each) due to 3rd Transformer (COD FY 31)
|  | 29(b) | 45 No. of 33 kV Bays at 220 kV Nahar EHV sub- station | 1. 2 no. of Board (15 Panel each) for Nahar EHV S/s. (COD FY 28) 2. 1 no. of Board (15 Panel) for Nahar EHV S/s. (COD FY 30)
|  | 30(b) | 45 No. of 33 kV Bays at 220 kV Kashi EHV sub- station | 1. 2 no. of Board (15 Panel each) for Kashi EHV S/s. (COD FY 30) 2. 1 no. of Board (15 Panel) for Kashi EHV S/s. (COD FY 32)
|  | 31(b) | 45 No. of 33 kV Bays at 220 kV Tagore Nagar EHV sub- station | 1. 2 no. of Board (15 Panel each) for Tagore Nagar EHV S/s. (COD FY 30) 2. 1 no. of Board (15 Panel) for Tagore Nagar EHV S/s. (COD FY 32)
|  | 32(b) | 30 No. of 33 kV Bays at 220 kV Vazira Naka EHV sub- station | 2 no. of Board (15 Panel each) for Vazira Naka EHV S/s. (COD FY 30)